## Bill of Materials-CRS_RC_car_PC
Comment | Description | Designator | Footprint | LibRef | Manufacturer | Manufacturer Part Number | Note | Quantity | Supplier | Supplier Part Number | Library Reference | Manufacturer 1 | Manufacturer Part Number 1 | Supplier 1 | Supplier Part Number 1
22uF | capacitor | C1, C2, C8, C9 | CAP_0603i_1608m -N | Cap |  |  |  | 4 |  |  | Cap |  |  | Digi-Key | 1276-7076-1-ND
2u2F | capacitor | C3, C10 | CAP_0603i_1608m -N | Cap |  |  |  | 2 |  |  | Cap
1nF | capacitor | C4, C13 | CAP_0603i_1608m -N | Cap |  |  |  | 2 |  |  | Cap |  |  | Digi-Key | 478-1215-1-ND
22nF | capacitor | C5, C6, C7, C11, C12, C14 | CAP_0603i_1608m -N | Cap |  |  |  | 6 |  |  | Cap |  |  | Digi-Key | 490-4782-1-ND
0.1uF | capacitor | C15, C18, C20, C21, C34, C35, C39, C41, C42, C51 | CAP_0603i_1608m -N | Cap |  |  |  | 10 |  |  | Cap |  |  | Digi-Key | 1276-1006-1-ND
10nF | capacitor | C16, C36, C38, C47, C48, C49, C50 | CAP_0603i_1608m -N | Cap |  |  |  | 7 |  |  | Cap |  |  | Digi-Key | 399-10040-1-ND
10uF | capacitor | C17, C29 | CAP_0603i_1608m -N | Cap |  |  |  | 2 |  |  | Cap |  |  | Digi-Key | 490-3896-1-ND
1uF | capacitor | C19, C24, C26, C28, C30, C40, C43, C44, C45, C46 | CAP_0603i_1608m -N | Cap |  |  |  | 10 |  |  | Cap |  |  | [NoParam], Digi-Key | [NoParam], 445-1604-1-ND
680pF | capacitor | C22 | CAP_0603i_1608m -N | Cap |  |  |  | 1 |  |  | Cap |  |  | Digi-Key | 478-06035C681JAT2ACT-ND
47uF | capacitor | C23, C31 | CAP_1210i_3225m -N | Cap |  |  |  | 2 |  |  | Cap |  |  | Digi-Key | 490-6538-1-ND
47pF | capacitor | C25, C37 | CAP_0603i_1608m -N | Cap |  |  |  | 2 |  |  | Cap |  |  | Digi-Key | 478-12725-1-ND
10pF | capacitor | C27 | CAP_0603i_1608m -N | Cap |  |  |  | 1 |  |  | Cap |  |  | Digi-Key | 478-1163-1-ND
4.7uF | capacitor | C32, C33 | CAP_0603i_1608m -N | Cap |  |  |  | 2 |  |  | Cap |  |  | Digi-Key | 445-14258-1-ND
4.3nF | capacitor | C52, C53 | CAP_0603i_1608m -N | Cap |  |  |  | 2 |  |  | Cap |  |  | Digi-Key | 311-3858-1-ND
Diode Tranzorb | Transient Voltage Suppression (TVS) Diode | D1 | Diode SMB DO-214aa -N | Diode Tranzorb |  |  |  | 1 |  |  | Diode Tranzorb |  |  | Digi-Key | SMBJ16CALFCT-ND
BZX84J-B12,115 | Schottky Diode | D2, D3, D4, D8 | SOD-323F | Diode Schottky |  |  |  | 4 |  |  | Diode Schottky |  |  | Digi-Key, [NoParam] | 1727-6256-1-ND, [NoParam]
| LED | D5, D6, D7 | LED_0603i_1608m-n | Diode LED |  |  |  | 3 |  |  | Diode LED
BMI088 Shuttle board 3.0 | Bosch Sensortec BMI088 shuttle board 1.27MM pitch | IC1 | BMI088 Shuttle board 3.0 - SM | BMI088 Shuttle board 3.0 |  |  |  | 1 |  |  | BMI088 Shuttle board 3.0 |  |  | Mouser | 262-SB3.0BMI088
ESP32-WROOM-32D |  | IC2 | ESP32-WROOM-32D | ESP32-WROOM-32D |  |  |  | 1 |  |  | ESP32-WROOM-32D |  |  | Digi-Key | 1904-1023-1-ND
Inductor | Inductor | L1 | Würth 744311470 | Inductor |  |  |  | 1 |  |  | Inductor |  |  | Digi-Key | 732-1153-1-ND
Header 3X2 | Header, 3-Pin, Dual row | P1 | 1.27mm HDR 2X3 THT - KEY | Header 3X2 |  |  |  | 1 |  |  | Header 3X2 |  |  | Mouser | 649-221511-00006T4LF
Tag-Connect TC2050-IDC-NL | 10-pin pogo pin programing port | P3 | TAG-CONNECT TC2050-IDC-NL 10-Pin | Tag-Connect TC2050-IDC-NL-No pin assigned |  |  |  | 1 |  |  | Tag-Connect TC2050-IDC-NL-No pin assigned
5025840970 | 1.50mm Pitch, CLIK-Mate PCB Receptacle, Single Row, Surface Mount, Tin Plating, Positive Lock, 9 Circuits | P4 | CLIK-Mate 1.5mm 9 pin 50258409xx | Molex CLIK-Mate 50258409xx | Molex |  |  | 1 |  |  | Molex CLIK-Mate 50258409xx |  |  | Digi-Key | WM24261CT-ND
JST_SH/SR 3POS 1MM - Side entry | JST SM04B-SRSS-TB same footprint between SR/SZ and SH series | P5, P6, P7, P8, P9 | JST_SH/SR 3POS 1MM - Side entry | JST_SH/SR 3POS 1MM - Side entry | JST | SM03B-SRSS-TB(LF)(SN) |  | 5 |  |  | JST_SH/SR 3POS 1MM - Side entry
MOSFET-P-Power_2 | Power P-Channel MOSFET + pad | Q1, Q2 | PowerPak SO-8 | MOSFET-P-Power_2 |  |  | Check footprint as it may differ | 2 |  |  | MOSFET-P-Power_2 |  |  | Digi-Key, [NoParam] | SI7633DP-T1-GE3CT-ND, [NoParam]
BSS138 | N-Channel MOSFET | Q3, Q4, Q5 | SOT23-N | MOSFET-N | ON Semi. | BSS138 |  | 3 | Digi-Key | BSS138CT-ND | MOSFET-N |  |  | Digi-Key | BSS138NH6327XTSA2CT-ND
10k | Resistor | R1, R11, R23, R31, R35, R36, R39, R42, R44, R54 | RES_0603i_1608m -N | Res |  |  |  | 10 |  |  | Res |  |  | [NoParam], Digi-Key | [NoParam], RMCF0603FT10K0CT-ND
18k | Resistor | R2, R12, R62 | RES_0603i_1608m -N | Res |  |  |  | 3 |  |  | Res |  |  | Digi-Key | P18.0KHCT-ND
22k | Resistor | R3, R13 | RES_0603i_1608m -N | Res |  |  |  | 2 |  |  | Res |  |  | Digi-Key | 311-22KDCT-ND
4.42k | Resistor | R4 | RES_0603i_1608m -N | Res |  |  |  | 1 |  |  | Res |  |  | Digi-Key | 311-2376-1-ND
1.6 | Resistor | R5, R6, R7, R8, R15, R16, R17, R18 | RES_0603i_1608m -N | Res |  |  |  | 8 |  |  | Res |  |  | Mouser | 667-ERJ-3BQF1R6V
1k | Resistor | R9, R19, R21, R22, R24, R27, R29, R38 | RES_0603i_1608m -N | Res |  |  |  | 8 |  |  | Res |  |  | Digi-Key, [NoParam] | 311-1.00KHRCT-ND, [NoParam], 2019-RK73H1JTTD1001FCT-ND
47k | Resistor | R10, R20, R41 | RES_0603i_1608m -N | Res |  |  |  | 3 |  |  | Res |  |  | Digi-Key, [NoParam] | A103102CT-ND, [NoParam], P42.2KCCT-ND
2.32k | Resistor | R14 | RES_0603i_1608m -N | Res |  |  |  | 1 |  |  | Res |  |  | Digi-Key | P20322CT-ND
0Ohm | Resistor | R25, R57, R58, R59, R60 | RES_0603i_1608m -N | Res |  |  |  | 5 |  |  | Res |  |  | Digi-Key, [NoParam] | CR0603-J/-000ELFCT-ND, [NoParam]
330R | Resistor | R26, R28 | RES_0603_1608m -L | Res |  |  | 1%, <100ppm/K, 0.1W | 2 |  |  | Res |  |  | Digi-Key | 311-33.0HRCT-ND
1.4k | Resistor | R30, R48, R49, R55 | RES_0603i_1608m -N | Res |  |  |  | 4 |  |  | Res |  |  | [NoParam], Digi-Key | [NoParam], P1.4KDBCT-ND
1M | Resistor | R32, R37 | RES_0603i_1608m -N | Res |  |  |  | 2 |  |  | Res |  |  | Digi-Key | 311-1.00MHRCT-ND
845k | Resistor | R33 | RES_0603i_1608m -N | Res |  |  |  | 1 |  |  | Res |  |  | Digi-Key | 311-845KHRCT-ND
33k | Resistor | R34 | RES_0603i_1608m -N | Res |  |  |  | 1 |  |  | Res |  |  | Digi-Key | A129706CT-ND
143k | Resistor | R40 | RES_0603i_1608m -N | Res |  |  |  | 1 |  |  | Res |  |  | Digi-Key | 311-2425-1-ND
100k | Resistor | R43, R52 | RES_0603i_1608m -N | Res |  |  |  | 2 |  |  | Res
499k 0.1% | Resistor | R45, R46 | RES_0603i_1608m -N | Res |  |  |  | 2 |  |  | Res |  |  | Digi-Key | 1712-RP73D1J499KBTDFCT-ND
110k 0.1% | Resistor | R47 | RES_0603i_1608m -N | Res |  |  |  | 1 |  |  | Res |  |  | Digi-Key | A139989CT-ND
100 | Resistor | R50, R56 | RES_0603i_1608m -N | Res |  |  |  | 2 |  |  | Res
10 | Resistor | R51 | RES_0603i_1608m -N | Res |  |  |  | 1 |  |  | Res
NP | Resistor | R53 | RES_0603i_1608m -N | Res |  |  |  | 1 |  |  | Res
SW SPDT | Single-Pole, Double-Throw Switch | S1 | WS-SLS | SW SPDT |  |  |  | 1 |  |  | SW SPDT |  |  | Digi-Key | 732-13665-1-ND
SW PB | Switch | S2, S3, S4 | WS-TASV | SW PB |  |  |  | 3 |  |  | SW PB |  |  | Digi-Key | 732-7039-1-ND
STSPIN250 | H-Bridged Brush DC Motor Driver, Single, Low-Voltage | U1, U2 | VFQFPN16_M | STSPIN250 | STMicroelectronics |  |  | 2 | [NoParam], DigiKey | [NoParam], 497-17035-1-ND | STSPIN250 |  |  | Digi-Key | 497-17035-1-ND
LTC3112 | DC/DC Converter: Reg Buck/Boost Adj 2.5A | U3 | TSSOP-20_ExposedPad | LTC3112 |  |  |  | 1 |  |  | LTC3112 |  |  | Digi-Key | LTC3112IFE#PBF-ND
AP2115M-3.3TRG1 | Linear Voltage Regulator IC Positive Fixed 1 Output 1A 8-SOIC 3.3V | U4 | SOIC-8 | AP2115M-3.3TRG1 |  |  |  | 1 |  |  | AP2115M-3.3TRG1 |  |  | Digi-Key | AP2115M-3.3TRG1DICT-ND
LMV358QDDUR | General Purpose Amplifier 2 Circuit Rail-to-Rail 8-VSSOP | U5 | 8-VFSOP (0.091", 2.30mm Width) | LMV358QDDUR |  |  |  | 1 |  |  | LMV358QDDUR
TLV6713 | Voltage comparator | U6 | SOT23-6-N | TLV6713 |  |  | WINDOW COMPARATOR | 1 |  |  | TLV6713 |  |  | Digi-Key | 296-51699-1-ND
NB: this pinout is only true for the UFQFPN32 model!! | ARM Cortex-M0+ series Microcontroller IC 32-Bit 32MHz 16KB (16K x 8) FLASH | U7 | QFN50P500X500X60_HS-33N | STM32L011K4U6 | STMicroelectronics |  |  | 1 | Digi-Key | 497-19188-ND | STM32L011K4U6
SN74LV1T34 | Single Power Supply Single Buffer GATE CMOS Logic Level Shifter | U8, U9 | SOT23-5-N | SN74LV1T34 | Texas Instruments | SN74LV1T34DBVR |  | 2 | Digi-Key | 296-37176-1-ND | SN74LV1T34 |  |  | TI store | SN74LV1T34DBVR
Jumper | Jumper Wire | W1 | RES_0603i_1608m -N | Jumper |  |  |  | 1 |  |  | Jumper
32768Hz | Crystal Oscillator | Y1 | ECX-12RR | XTAL2 |  |  |  | 1 |  |  | XTAL2 |  |  | Digi-Key | XC3096CT-ND